## Brake Calc
Brake Calculation - Origin 2022
Requirement Check
|  | Unit | Description | Theoretical Deceleration | 5.8927 | m/s^2
v | 60 | km/h | As per ASC regulations, the car should come to a stop from 50 km/h. We have chosen 60km/s for buffer | ASC Requirement | 4.72 | m/s^2
m | 570 | kg | Mass of Vehicle | Difference | 1.1727
CGf | 1.47 | m | Distance between front axle to CG | Saf
CGr | 1.47 | m | Distance between rear axle to CG
WB | 2.94 | m | Distance between front axle to rear axle
hcg | 0.5775 | m | Height of centre of gravity |  |  |  | 1.2484
Vt | 4900 | N | Weight of Vehicle
µbp | 0.4 | - | This is an Assumption, Average ranges between 0.3-0.5. Therefore 0.4 was chosen.
µpeak | 0.6 | -
Break Pedal Force(Fbp)
Fd | 130 | . | The force applied to the pedal pad by the driver
l2/l1 | 6 | - | Pedal Ratio
Fbp | 780 | N | The force output of the brake pedal assembly
3138.2689
Master Cylinder Pressure(Pmc)
MC Bore | 1 | inch
Amc | 0.00050671 | m^2 | Effective area of the master cylinder
Pmc | 1539343.5309 | Pa | The hydraulic pressure generated by the master cylinder
Force Generated by caliper pistons
Acal | 0.0010194 | m^2
Pcal | 1539343.5309 | Pa | The hydraulic pressure transmitted to the calliper
Fcal | 1569.1344 | N | The one-sided linear mechanical force generated by the caliper
Caliper Clamp Load
Fcl | 3138.2689 | N | The clamp force generated by the caliper
Force on dics by brake pads
Ffriction | 1255.3076 | N | The frictional force generated by the brake pads opposing the rotation of the
Torque of rotor
Reff (front) | 0.15481 | m | the effective radius (effective moment arm) of the rotor (measured from the rotor centre of rotation to the centre of pressure of the caliper pistons)
Tr(front) | 194.3379 | N*m | The torque generated by the rotor
Reff(rear) | 0.185 | m
Tr(rear) | 232.2319 | N*m
Force on a tire
Rt | 0.254 | m
Ftire(front) | 765.11 | N | the combined front tire braking forces
Ftire(rear) | 914.2988 | N | the combined rear tire braking forces
Total force | 3358.8175 | N
Kinetic energy of the vehicle
KE | 79166.6667 | J
Stopping Distance
ds | 23.6206 | m
Deceleration
av | -5.88 | m/s^2
Axle vertical force
Vr | 2450 | N | the rear axle vertical force (weight)
Vf | 2450 | N | the front axle vertical force (weight)
Dynamics absolute weight transferred
WT | 577.5 | N | the absolute weight transferred from the rear axle to the front axle
Dynamic Vertical Force
Front Axle
Vf,d | 3027.5 | N | the front axle dynamic vertical force for a given deceleration
Rear Axle
Vr,d | 1872.5 | N | the rear axle dynamic vertical force for a given deceleration
Effect of weight transfer on Tire Output
Front Tire |  |  | Ftires,f = the combined front tire braking forces Ftires,r = the combined rear tire braking forces
Ftire,f | 1470 | N
Rear tire
Ftire,r | 1470 | N
Maximum Braking Force Produced by axle
Front Tire
Ftire,f | 1816.5 | N
Rear tire
Ftire,r | 1123.5 | N
Braking Efficiency
Ƞ | 60.1292 | -
4mm
Use
0.70414
Ftires,f = the combined front tire braking forces
Ftires,r = the combined rear tire braking forces

## Brake Calc (with rear)
Brake Calculation - Origin 2022
Requirement Check
|  | Unit | Description | Theoretical Deceleration | 7.4474 | m/s^2
v | 60 | km/h | As per ASC regulations, the car should come to a stop from 50 km/h. We have chosen 60km/s for buffer | ASC Requirement | 4.72 | m/s^2
m | 500 | kg | Mass of Vehicle | Difference | 2.7274
CGf | 1.47 | m | Distance between front axle to CG | Saftey Factor | 1.5778
CGr | 1.47 | m | Distance between rear axle to CG
WB | 2.94 | m | Distance between front axle to rear axle
hcg | 0.5775 | m | Height of centre of gravity
Vt | 4900 | N | Weight of Vehicle
µbp | 0.4 | - | This is an Assumption, Average ranges between 0.3-0.5. Therefore 0.4 was chosen.
µpeak | 0.6 | - |  |  | 280.9128
Break Pedal Force(Fbp)
Fd | 130 | . | The force applied to the pedal pad by the driver
l2/l1 | 7 | - | Pedal Ratio
Fbp | 910 | N | The force output of the brake pedal assembly
Master Cylinder Pressure(Pmc)
MC Bore | 1 | inch
Amc | 0.00050671 | m^2 | Effective area of the master cylinder
Pmc | 1795900.786 | Pa | The hydraulic pressure generated by the master cylinder
Force Generated by caliper pistons
Front
Acal | 0.0010194 | m^2 | 1.58 in^2
Pcal | 1795900.786 | Pa | The hydraulic pressure transmitted to the calliper
Fcal | 1830.6569 | N | The one-sided linear mechanical force generated by the caliper
Rear
Acal | 0.0015484 | m^2 | 2.40 in^2
Pcal | 1795900.786 | Pa
Fcal | 2780.7369 | N
Caliper Clamp Load
Fcl(front) | 3661.3137 | N | The clamp force generated by the caliper
Fcl(rear) | 2780.7369 | N
Force on dics by brake pads
Front
Ffriction | 1464.5255 | N | The frictional force generated by the brake pads opposing the rotation of the
Rear
Ffriction | 1112.2947 | N
Torque of rotor
Front
Reff | 0.13 | m | the effective radius (effective moment arm) of the rotor (measured from the rotor centre of rotation to the centre of pressure of the caliper pistons)
Tr | 190.3883 | N*m | The torque generated by the rotor
Rear
Reff | 0.1651 | m
Tr | 183.6399 | N*m
Force on a tire
Rt | 0.254 | m
Ftire(front) | 749.5603 | N | the combined front tire braking forces
Ftire(rear) | 1112.2947 | N | the combined rear tire braking forces
Total force | 3723.7101 | N
Kinetic energy of the vehicle
KE | 69444.4444 | J
Stopping Distance
ds | 23.6206 | m
Deceleration
av | -5.88 | m/s^2
Axle vertical force
Vr | 2450 | N | the rear axle vertical force (weight)
Vf | 2450 | N | the front axle vertical force (weight)
Dynamics absolute weight transferred
WT | 577.5 | N | the absolute weight transferred from the rear axle to the front axle
Dynamic Vertical Force
Front Axle
Vf,d | 3027.5 | N | the front axle dynamic vertical force for a given deceleration
Rear Axle
Vr,d | 1872.5 | N | the rear axle dynamic vertical force for a given deceleration
Effect of weight transfer on Tire Output
Front Tire |  |  | Ftires,f = the combined front tire braking forces Ftires,r = the combined rear tire braking forces
Ftire,f | 1470 | N
Rear tire
Ftire,r | 1470 | N
Maximum Braking Force Produced by axle
Front Tire
Ftire,f | 1816.5 | N
Rear tire
Ftire,r | 1123.5 | N
Braking Efficiency
Ƞ | 75.9941 | -
Front Braking Efficiency
Ƞ | 40.2588
Rear Braking Efficiency
Ƞ | 59.7412
Requirement Check
Theoretical Deceleration | 7.4474 | m/s^2
ASC Requirement | 4.72 | m/s^2
Difference | 2.7274
Saftey Factor | 1.5778

## Parking Brake Calc
Brake Calculation - Origin 2022
|  | Unit | Description
v | 60 | km/h | As per ASC regulations, the car should come to a stop from 50 km/h. We have chosen 60km/s for buffer
m | 657.2 | kg | Mass of Vehicle
CGf | 1.47 | m | Distance between front axle to CG
CGr | 1.47 | m | Distance between rear axle to CG
WB | 2.94 | m | Distance between front axle to rear axle
hcg | 0.5775 | m | Height of centre of gravity
Vt | 4900 | N | Weight of Vehicle
µbp | 0.4 | - | This is an Assumption, Average ranges between 0.3-0.5. Therefore 0.4 was chosen.
µpeak | 0.6 | -
radius of rotor | 0.1397 | m
Torque Required
As per ASC regulations, the parking brake shall be able to hold the car in place without wheel chocks on dry pavement under either a forward or rearward force equal to 10% of the cars weight in fully loaded condition.
We will be assuming a 30 degree gradient as a saftey factor.
Total Force required required | 644.056
1288.112
We will be implementing two parking brakes on the two rear rotors.
Each rotor need to widthstand half of the total force required.
Force per wheel | 322.028
Torque per wheel | 44.9873
Clamping force
Coefficient of friction between brake rotor and friction pad | 0.4
Clamping force | 805.07
Diameter of caliper bore
Number of piston | 2
Diameter | 1.6876
Area | 2.2358

## Mass Breakdown
| Weights (lbs) | Quantity
Front Calipers | 3.8 | 2 | 7.6
Rear Calipers | 2.3 | 2 | 4.6
Front Rotor | 11.7 | 2 | 23.4
Rear Rotor |  | 2 | 0
Pedal |  | 1 | 0
Master Cylinder |  | 2 | 0

## Fake BoM
Bill of Materials - Braking
Location | Part Name | Part Image | Part Code | Qty/Unit | Unit Cost | MOQ | Total Quantity Needed | Total Cost(with MOQ) | Total Cost(with QTY need) | Quote Reference
1 on each front rotor | Aero4-DS Radial Mount |  | Caliper No: 120-15598-BK | 1 | 634.02 | 1 | 2 | 634.02 | 1268.04 | Link
1 on each rear rotor | Dynapro Single |  | Caliper No: 120-9689-LP | 1 | 148.92 | 1 | 2 | 148.92 | 297.84 | Link
1 on each rear rotor | MC5 Mechanical |  | Caliper No: 120-16362 | 1 | 225.16 | 1 | 2 | 225.16 | 450.32 | Link
Location yet to be determined | Compact Remote Flange Mount Master Cylinder |  | 260-10375 | 1 | 104.7 | 1 | 2 | 104.7 | 209.4 | Link
Floor of the drivers seat | Swing Mount Brake Pedal |  | 340-13837 | 1 | 204.38 | 1 | 1 | 204.38 | 204.38 | Link
1 on each front wheel | SRP Drilled Performance Rotor & Hat |  | 160-13336-BK | 1 | 370.67 | 1 | 2 | 370.67 | 741.34 | Link
2 per each front wheel | PolyMatrix E Street Performance/ Racing Pads |  | 15E-12604K | 4 | 44.52 | 4 | 4 | 178.08 | 178.08 | Link
2 per each rear wheel | PolyMatrix E Street Performance / Racing Pads |  | 15E-9820K | 4 | 24.075 | 4 | 4 | 96.3 | 96.3 | Link
2 per each rear wheel | Sintered Metallic Power Sports / Industrial Pads |  | 150-7646K | 4 | 15.505 | 4 | 4 | 62.02 | 62.02 | Link
Total Cost | [8 empty] | 3445.7

## Sheet4
D | E | B
10 | 5.84 | 3.61
10.25 | 5.96 | 3.71
10.5 | 6.07 | 3.82
11 | 6.31 | 4.04
11.75 | 6.66 | 4.38
12.19 | 6.87 | 4.58
12.88 | 7.1921 | 4.8829
13 | 7.2485 | 4.9363
13.25 |  | 5.0476
13.5 |  | 5.1588
14 |  | 5.3813

## Rear Rotor
Metal Super market
13.25
0.25 in
Al 6061
30 dollars – 28
Woody
35

## Sheet1
design study
topology
60 CAD

## Miscellaneous
Newton to Pound Force |  |  | Inch^2 to m&2
Newton | Pound Force |  | Inch | Meter
280 | 62.9496 |  | 3 | 0.0019355
Pound Force | Newton |  | Meter | Inch
30 | 133.44 |  | 0.00079355 | 1.23
Inch to m
Inch | Meter
13 | 0.3302
Meter | Inch
0
Rotor Design
1/8t inch, use same fillet size across design
AA 6061 Alloy
| FOS | 4
| Weight | 2.7
| material | 330
Motor Drawing | http://www.mitsuba.co.jp/cms/jp/wp-content/uploads/2014/05/M2096D_size.pdf
Dynalite Single Floater |  | 148
Dynalite Single IIIA |  | 102
Dynapro Singl e |  | 148
Dynapro Single LW |  | 138
Routing Application - Solid works
Pedal Placement
Fluid Selection
Parking brake mounting

## Bolt
https://www.mcmaster.com/90121A626/
Mount
https://www.mcmaster.com/91268A593/
Mount and rotor
https://www.mcmaster.com/93070A061/

## Sheet2
10 | 3.48
10.25 | 3.59
10.5 | 3.7
11 | 3.93
11.75 | 4.28
12.19 | 4.48